## info
For each sector chapter (energy, industry, transport, buildings, AFOLU), GHG emissions trends will be reported. Different aggregations of the underlying data can be used, in order to track and describe relevant trends, e.g. road vs rail transport.
The AR5 classification of these subsectors is attached here in the "AR5 documentation" sheet.
In AR6, some categories in the underlying GHG data have changed. Hence we need to remap the subsectors for each sector.
This is most critical for energy, industry and AFOLU, where there are many codes.

## ar6_sector_classification
code | IPCC_AR6_chapter | IPCC_AR6_chapter_title | description | subsector_ar5 | subsector_title_ar5 | subsector suggestion (TSU) | subsector title suggestion (TSU) | subsector_ar6 | subsector_title_ar6 | notes
1A1a1 | 6 | Energy systems | Public Electricity Generation | 6.1 | Electricity & heat | 6.1 | Electricity & heat
1A1a2 | 6 | Energy systems | Public Combined Heat and Power gen. | 6.1 | Electricity & heat | 6.1 | Electricity & heat
1A1a3 | 6 | Energy systems | Public Heat Plants | 6.1 | Electricity & heat | 6.1 | Electricity & heat
1A1a4 | 6 | Energy systems | Public Electricity Generation (own use) | 6.1 | Electricity & heat | 6.1 | Electricity & heat
1A1a5 | 6 | Energy systems | Electricity Generation (autoproducers) | 6.1 | Electricity & heat | 6.1 | Electricity & heat
1A1a6 | 6 | Energy systems | Combined Heat and Power gen. (autoprod.) | 6.1 | Electricity & heat | 6.1 | Electricity & heat
1A1a7 | 6 | Energy systems | Heat Plants (autoproducers) | 6.1 | Electricity & heat | 6.1 | Electricity & heat
1A1ax1 | 6 | Energy systems | Public Electricity Generation (biomass) |  |  | 6.1 | Electricity & heat
1A1ax2 | 6 | Energy systems | Public Combined Heat and Power gen. (biom.) |  |  | 6.1 | Electricity & heat
1A1ax3 | 6 | Energy systems | Public Heat Plants (biomass) |  |  | 6.1 | Electricity & heat
1A1ax4 | 6 | Energy systems | Public Electricity Gen. (own use) (biom.) |  |  | 6.1 | Electricity & heat
1A1ax5 | 6 | Energy systems | Electricity Generation (autoproducers) (biom.) |  |  | 6.1 | Electricity & heat
1A1ax6 | 6 | Energy systems | Combined Heat and Power gen. (autopr.) (biom.) |  |  | 6.1 | Electricity & heat
1A1ax7 | 6 | Energy systems | Heat Plants (autoproducers) (biomass) |  |  | 6.1 | Electricity & heat
1A1b | 6 | Energy systems | Refineries |  |  | 6.2 | Petroleum refining
1A1bx | 6 | Energy systems | Refineries (biomass) |  |  | 6.2 | Petroleum refining
1A1c3 | 6 | Energy systems | Gas works
1A1c5 | 6 | Energy systems | Other transformation sector (BKB, etc.)
1A1cx3 | 6 | Energy systems | Gas works (biom.)
1A1cx4 | 6 | Energy systems | Fuel comb. charcoal production (biom.)
1A1cx5 | 6 | Energy systems | Other transf. sector (BKB, etc.) (biom.)
1B1a1 | 6 | Energy systems | Hard coal mining (gross)
1B1a1r | 6 | Energy systems | Methane recovery from coal mining
1B1a2 | 6 | Energy systems | Abandoned mines
1B1a3 | 6 | Energy systems | Brown coal mining
1B1b2 | 6 | Energy systems | Fuel transformation in gas works
1B1b3x | 6 | Energy systems | Fuel transformation charcoal production
1B1b4 | 6 | Energy systems | Fuel transformation of solid fuels (BKB Plants, coal liquefaction, patent fuel plants)
1B2a1 | 6 | Energy systems | Oil production
1B2a1x | 6 | Energy systems | Oil production
1B2a2 | 6 | Energy systems | Oil transmission
1B2a3-l | 6 | Energy systems | Tanker loading
1B2a4-l | 6 | Energy systems | Tanker oil transport (crude and NGL)
1B2a4-t | 6 | Energy systems | Transport by oil trucks
1B2a5(e) | 6 | Energy systems | Oil refineries (evaporation)
1B2a6 | 6 | Energy systems | Fuel transformation from liquid fuels (petrochemical plants)
1B2b1 | 6 | Energy systems | Gas production
1B2b3 | 6 | Energy systems | Gas transmission
1B2b4 | 6 | Energy systems | Gas distribution
1B2b5 | 6 | Energy systems | Fuel transformation of gaseous fuels (GTL, Blend, (re-)gasif./Liquef., NSF)
1B2c | 6 | Energy systems | Venting and flaring during oil and gas production
2F8b | 6 | Energy systems | Electrical Equipment Use (incl. site inst.) | 6.5 | Others
7A1 | 6 | Energy systems | Coal fires (underground)
7A2 | 6 | Energy systems | Oil fires (Kuwait)
7B1 | 6 | Energy systems | Indirect N2O from NOx emitted in cat. 1A | 6.6 | Indirect N2O emissions from energy
7C1 | 6 | Energy systems | Indirect N2O from NH3 emitted in cat. 1A | 6.6 | Indirect N2O emissions from energy
1A4c1 | 7 | AFOLU | Agriculture and forestry (fos.) | 7.1 | Fuel combustion
1A4c1x | 7 | AFOLU | Agriculture and forestry (biom.) | 7.1 | Fuel combustion
1A4c2 | 7 | AFOLU | Off-road machinery: agric./for. (diesel) | 7.1 | Fuel combustion
1A4c3 | 7 | AFOLU | Fishing (fos.) | 7.1 | Fuel combustion
1A4c3x | 7 | AFOLU | Fishing (biom.) | 7.1 | Fuel combustion
1A4d | 7 | AFOLU | Non-specified other (fos.) | 7.1 | Fuel combustion
1A4dx | 7 | AFOLU | Non-specified other (biom.) | 7.1 | Fuel combustion
1A5b1 | 7 | AFOLU | Off-road machinery: mining (diesel) | 7.6 | [5 empty] | awaiting clarification from JRC on this code - it is duplicated below
4A1-d | 7 | AFOLU | Dairy cattle
4A1-n | 7 | AFOLU | Non-dairy cattle
4A2 | 7 | AFOLU | Buffalo
4A3 | 7 | AFOLU | Sheep
4A4 | 7 | AFOLU | Goats
4A5 | 7 | AFOLU | Camels and Lamas
4A6 | 7 | AFOLU | Horses
4A7 | 7 | AFOLU | Mules and asses
4A8 | 7 | AFOLU | Swine
4B1-d | 7 | AFOLU | Manure Man.: Dairy Cattle (confined)
4B1-n | 7 | AFOLU | Manure Man.: Non-Dairy Cattle (confined)
4B2 | 7 | AFOLU | Manure Man.: Buffalo (confined)
4B3 | 7 | AFOLU | Manure Man.: Sheep (confined)
4B4 | 7 | AFOLU | Manure Man.: Goats (confined)
4B5 | 7 | AFOLU | Manure Man.: Camels and llamas (confined)
4B6 | 7 | AFOLU | Manure Man.: Horses (confined)
4B7 | 7 | AFOLU | Manure Man.: Mules and asses (confined)
4B8 | 7 | AFOLU | Manure Man.: Swine (confined)
4B9 | 7 | AFOLU | Manure Man.: Poultry (confined)
4C | 7 | AFOLU | Rice cultivation | 7.3 | Rice cultivation
4D11 | 7 | AFOLU | Synthetic Fertilizers
4D12 | 7 | AFOLU | Animal Manure Applied to Soils
4D13 | 7 | AFOLU | Direct soil emissions
4D14 | 7 | AFOLU | Crop Residue
4D15 | 7 | AFOLU | Cultivation of Histosols
4D2 | 7 | AFOLU | Pasture, Range and Paddock Manure
4D3a | 7 | AFOLU | Indirect N2O: Atm. Depos. - agricult. (4D)
4D3b | 7 | AFOLU | Indirect N2O: Leaching and Run-Off - agri.
4D4a | 7 | AFOLU | CO2 from urea application
4D4b | 7 | AFOLU | CO2 from agricultural lime application | 7.4 | Direct soil emissions
4E | 7 | AFOLU | Savannah fires | 7.5 | Forrest fires and decay
4F1 | 7 | AFOLU | Field burning of agric. res.: cereals
4F2 | 7 | AFOLU | Field burning of agric. res.: pulses
4F3 | 7 | AFOLU | Field burning of agric. res.: tuber and roots
4F4 | 7 | AFOLU | Field burning of agric. res.: sugar cane
4F5 | 7 | AFOLU | Field burning of agric. res.: other
1A4a | 9 | Buildings | Commercial and public services (fos.) | 9.1 | Commercial
1A4ax | 9 | Buildings | Commercial and public services (biom.) | 9.1 | Commercial
1A4b | 9 | Buildings | Residential (fos.) | 9.2 | Residential
1A4bx | 9 | Buildings | Residential (biom.) | 9.2 | Residential
2F3 | 9 | Buildings | Fire Extinguishers | 9.3 | Others
2F4 | 9 | Buildings | Aerosols | 9.3 | Others
2F9a | 9 | Buildings | Adiabatic prop.: shoes and others | 9.3 | Others
2F9c | 9 | Buildings | Soundproof windows | 9.3 | Others
1A3a | 10 | Transport | Domestic air transport | 10.1 | Aviation
1A3b | 10 | Transport | Road transport (incl. evap.) (foss.) | 10.2 | Road transportation
1A3bx | 10 | Transport | Road transport (incl. evap.) (biom.) | 10.2 | Road transportation
1A3c | 10 | Transport | Non-road transport (rail, etc.) (fos.) | 10.3 | Rail transportation
1A3cx | 10 | Transport | Non-road transport (rail, etc.)(biom.) | 10.3 | Rail transportation
1A3d | 10 | Transport | Inland shipping (fos.) | 10.4 | Navigation
1A3dx | 10 | Transport | Inland shipping (biom.) | 10.4 | Navigation
1A3e | 10 | Transport | Non-road transport (fos.) | 10.5 | Others incl. indirect N2O emissions from transport
1A3ex | 10 | Transport | Non-road transport (biom.) | 10.5 | Others incl. indirect N2O emissions from transport
1C1 | 10 | Transport | International air transport | 10.6 | International Aviation
1C2 | 10 | Transport | International marine transport (bunkers) | 10.7 | International Shipping
1C2x | 10 | Transport | International marine transport (biom.)
2F9b | 10 | Transport | Adiabatic prop.: tyres | 10.2 | Road transportation
1A1c1 | 11 | Industry | Fuel combustion coke ovens | 11.1 | Ferrous and non-ferrous metals
1A1c2 | 11 | Industry | Blast furnaces (pig iron prod.) | 11.1 | Ferrous and non-ferrous metals
1A2a | 11 | Industry | Iron and steel | 11.1 | Ferrous and non-ferrous metals
1A2ax | 11 | Industry | Iron and steel (biomass) | 11.1 | Ferrous and non-ferrous metals
1A2b | 11 | Industry | Non-ferrous metals | 11.1 | Ferrous and non-ferrous metals
1A2bx | 11 | Industry | Non-ferrous metals (biomass) | 11.1 | Ferrous and non-ferrous metals
1A2c | 11 | Industry | Chemicals | 11.2 | Chemicals
1A2cx | 11 | Industry | Chemicals (biomass) | 11.2 | Chemicals
1A2d | 11 | Industry | Pulp and paper | 11.6 | Other industries
1A2dx | 11 | Industry | Pulp and paper (biomass) | 11.6 | Other industries
1A2e | 11 | Industry | Food and tobacco | 11.6 | Other industries
1A2ex | 11 | Industry | Food and tobacco (biomass) | 11.6 | Other industries
1A2f | 11 | Industry | Other industries (stationary) (fos.) | 11.6 | Other industries
1A2f1 | 11 | Industry | Off-road machinery: construction (diesel) | 11.6 | Other industries
1A2f2 | 11 | Industry | Off-road machinery: mining (diesel) | 11.6 | Other industries |  |  |  |  | awaiting clarification from JRC on this code - it is duplicated above
1A2fx | 11 | Industry | Other industries (stationary) (biom.)
1B1b1 | 11 | Industry | Fuel transformation coke ovens | 11.1 | Ferrous and non-ferrous metals
2A1 | 11 | Industry | Cement production | 11.3 | Cement production
2A2 | 11 | Industry | Lime production | 11.6 | Other industries
2A3 | 11 | Industry | Limestone and Dolomite Use | 11.6 | Other industries
2A4a | 11 | Industry | Soda ash production
2A4b | 11 | Industry | Soda ash use
2A7a | 11 | Industry | Glass production
2B1g | 11 | Industry | Ammonia production (gross CO2)
2B1s | 11 | Industry | CO2-ammonia stored in urea
2B2 | 11 | Industry | Nitric acid production
2B3 | 11 | Industry | Adipic acid production
2B4a | 11 | Industry | Silicon carbide production
2B4b | 11 | Industry | Calcium carbide production
2B5a | 11 | Industry | Carbon black production
2B5b | 11 | Industry | Ethylene production
2B5d | 11 | Industry | Styrene production
2B5e | 11 | Industry | Methanol production
2B5f | 11 | Industry | Caprolactam production
2B5g | 11 | Industry | Other bulk chemicals production
2B5g1 | 11 | Industry | Urea production
2B5g2 | 11 | Industry | Vinyl chloride production
2B5h1 | 11 | Industry | Glyoxal production
2C1a | 11 | Industry | Crude steel production total | 11.1 | Ferrous and non-ferrous metals
2C1b | 11 | Industry | Blast furnaces | 11.1 | Ferrous and non-ferrous metals
2C1d | 11 | Industry | Sinter production
2C2 | 11 | Industry | Ferroy Alloy production | 11.1 | Ferrous and non-ferrous metals
2C3a | 11 | Industry | Aluminium production (primary)
2C3b | 11 | Industry | Aluminium production (secondary)
2C4a | 11 | Industry | Magnesium foundries: SF6 use | 11.1 | Ferrous and non-ferrous metals
2C4b | 11 | Industry | Aluminium foundries: SF6 use | 11.1 | Ferrous and non-ferrous metals
2C5lp | 11 | Industry | Lead production (primary)
2C5mp | 11 | Industry | Magnesium production (primary)
2C5zp | 11 | Industry | Zinc production (primary)
2E1 | 11 | Industry | Production of halocarbons
2F1a | 11 | Industry | Refrigeration and Air Conditioning
2F2 | 11 | Industry | Foam Blowing | 11.6 | Other industries
2F5 | 11 | Industry | F-gas as Solvent | 11.6 | Other industries
2F7a | 11 | Industry | Semiconductor Manufacture | 11.6 | Other industries
2F7b | 11 | Industry | Flat Panel Display (FPD) Manufacture | 11.6 | Other industries
2F7c | 11 | Industry | Photo Voltaic (PV) Cell Manufacture | 11.6 | Other industries
2F8a | 11 | Industry | Electrical Equipment Manufacture | 11.6 | Other industries
2F9 | 11 | Industry | F-gas/ODP consumption | 11.6 | Other industries
2F9d | 11 | Industry | Accelerators/HEP | 11.6 | Other industries
2F9e | 11 | Industry | Misc. (AWACS, other military and misc.) | 11.6 | Other industries
2F9f | 11 | Industry | Unknown SF6 use | 11.6 | Other industries
2G1 | 11 | Industry | Non-energy use of lubricants/waxes (CO2)
2G2 | 11 | Industry | Other Non-energy use of fuels (CO2 only)
3A | 11 | Industry | Solvents in paint | 11.2 | Chemicals
3B | 11 | Industry | Degreasing and dry cleaning | 11.2 | Chemicals
3C | 11 | Industry | Chemical products | 11.2 | Chemicals
3D | 11 | Industry | Other product use | 11.2 | Chemicals
3D1 | 11 | Industry | Use of N2O as anaesthesia
3D3 | 11 | Industry | Use of N2O in aerosol spray cans
6A1 | 11 | Industry | Managed waste disposal on land
6B1 | 11 | Industry | Industrial wastewater
6B2 | 11 | Industry | Domestic and commercial wastewater
6C | 11 | Industry | Waste incineration - hazardous | 11.4 | Landfill & waste incineration
6Cax | 11 | Industry | Waste incineration - biogenic
6Cb1 | 11 | Industry | Waste incineration - uncontrolled MSW burning
6Cb2 | 11 | Industry | Waste incineration - other non-biogenic
6D | 11 | Industry | Other waste | 11.4 | Landfill & waste incineration
7B2 | 11 | Industry | Indirect N2O from NOx emitted in cat. 2-3 | 11.7 | Indirect N2O Emissions from Industry
7C2 | 11 | Industry | Indirect N2O from NH3 emitted in cat. 2-3 | 11.7 | Indirect N2O Emissions from Industry

## AR5 documentation
SOURCES OF GHG: ALLOCATION TO CHAPTERS TO BE CHECKED AND COMPLETED | [7 empty] | Columns S & T detail which categories each of the sectoral chapters are made up of. Columns A-Q detail how IPCC emission categories are mapped to super-categories and finally to the chapter categories mentioned in the previous sentence. This mapping also details which category applies to which gas. For CO2 it details whether the source is IEA or EDGAR. This mapping is implemented in the AR5 History Database (hDB) where as well the detailed categories as well as the aggregations can be explored.
see definitions of Chapter Categories om the right (columns S-U)
IPCC cat. | IPCC_description | CO2 source | CH4 | N2O | HFC | PFC | SF6 | Sub5Category | Sub4Cat | Sub3Cat | Sub2Cat | Sub1Cat | Sector_A | Chapter_a | Sector_b | Chapter_b | Colour code
1A1a | Power Generation | IEAsum | CH4 | N2O |  |  |  |  | 1A1a | 1A1a | 1A1a | 1A1a | C7.1 | C7 | 1 | 7
1A1a1 | Public Electricity Plants | IEA | [5 empty] | 1A1a1 | 1A1a | 1A1a | 1A1a | 1A1a | C7.1 | C7 | 1 | 7 | Category of level higher than this
1A1a2 | Public Combined Heat and Power gen. | IEA | [5 empty] | 1A1a2 | 1A1a | 1A1a | 1A1a | 1A1a | C7.1 | C7 | 1 | 7 | Level at which this category appears first. Not a category that aggregates others.
1A1a3 | Public Heat Plants | IEA | [5 empty] | 1A1a3 | 1A1a | 1A1a | 1A1a | 1A1a | C7.1 | C7 | 1 | 7 | Category that aggregates orange sub-categories
1A1a4 | Public Electricity Generation (own use) | IEA | [5 empty] | 1A1a4 | 1A1a | 1A1a | 1A1a | 1A1a | C7.1 | C7 | 1 | 7 | Category that aggregates pink (and possibly also orange) sub-categories
1A1a5 | Electricity Generation (autoproducers) | IEA | [5 empty] | 1A1a5 | 1A1a | 1A1a | 1A1a | 1A1a | C7.1 | C7 | 1 | 7 | Repitition of category used one level lower
1A1a6 | Combined Heat and Power gen. (autoprod.) | IEA | [5 empty] | 1A1a6 | 1A1a | 1A1a | 1A1a | 1A1a | C7.1 | C7 | 1 | 7 | Super-categories that aggregate sub-categories
1A1a7 | Heat Plants (autoproducers) | IEA | [5 empty] | 1A1a7 | 1A1a | 1A1a | 1A1a | 1A1a | C7.1 | C7 | 1 | 7 | Recently inserted
1A1ax | Public Electricity and Heat Production (biomass) | - | CH4 | N2O |  |  |  |  | 1A1ax | 1A1ax | 1A1ax | 1A1ax | C7.1 | C7 | 1 | 7
1A1bc | Other Energy Industries | IEA | [6 empty] | 1A1bc | 1A1bc | 1A1bc | 1A1bc | C7.2 | C7 | 2 | 7 | Explanation: IPCC categories are mapped to sectors of chapters as agreed by IPCC WG III for the AR5. This mapping is not fully consistent with the hierarchical aggregation scheme as suggested by the IPCC Guidelines for National Greenhous Gas Inventories. For this reason the table here shows the mapping to super-sectors where compatible with the WG III AR5 scheme. Some categories are directly mapped to sectors of chapters. In order for the scheme to be consistent and useable (e.g. in the IIASA History Database for WG III AR5) we have repeated subcategories in levels above where needed (see yellow cells).
1A1c1 | Fuel combustion coke ovens | - | CH4 | N2O |  |  |  | 1A1c1 | 1A1c1 | 1A1c1 | 1A1c1 | 1A1c1 | C10.1 | C10 | 1 | 10
1A1c2 | Blast furnaces (pig iron prod.) | - | CH4 | N2O |  |  |  | 1A1c2 | 1A1c2 | 1A1c2 | 1A1c2 | 1A1c2 | C10.1 | C10 | 1 | 10
1A1r | Other transformation sector (BKB, etc.) | - | CH4 | N2O |  |  |  |  | 1A1r | 1A1r | 1A1r | 1A1r | C7.3 | C7 | 3 | 7
1A1cx | Manufacture of Solid Fuels and Other Energy Industries (biomass) | - | CH4 | N2O |  |  |  |  | 1A1cx | 1A1cx | 1A1cx | 1A1cx | C7.3 | C7 | 3 | 7
1A2a | Iron and steel | IEA | CH4 | N2O |  |  |  |  | 1A2a | 1A2a | 1A2a | 1A2a | C10.1 | C10 | 1 | 10
1A2b | Non-ferrous metals | IEA | CH4 | N2O |  |  |  |  | 1A2b | 1A2b | 1A2b | 1A2b | C10.1 | C10 | 1 | 10
1A2c | Chemicals | IEA | CH4 | N2O |  |  |  |  | 1A2c | 1A2c | 1A2c | 1A2c | C10.2 | C10 | 2 | 10
1A2d | Pulp and paper | IEA | CH4 | N2O |  |  |  |  | 1A2d | 1A2d | 1A2d | 1A2d | C10.6 | C10 | 6 | 10
1A2e | Food and tobacco | IEA | CH4 | N2O |  |  |  |  | 1A2e | 1A2e | 1A2e | 1A2e | C10.6 | C10 | 6 | 10
1A2f | Other industries (stationary) (fos.) | IEAsum | CH4 | N2O |  |  |  |  | 1A2f | 1A2f | 1A2f | 1A2f | C10.6 | C10 | 6 | 10
1A2f1 | Non-metallic minerals (CHECK SUM) | IEA | [5 empty] | 1A2f1 | 1A2f | 1A2f | 1A2f | 1A2f | C10.6 | C10 | 6 | 10
1A2f2 | Transport equipment | IEA | [5 empty] | 1A2f2 | 1A2f | 1A2f | 1A2f | 1A2f | C10.6 | C10 | 6 | 10
1A2f3 | Machinery | IEA | [5 empty] | 1A2f3 | 1A2f | 1A2f | 1A2f | 1A2f | C10.6 | C10 | 6 | 10 | Chapter Sector Mapping | Sector | Chapter
1A2f4 | Mining and quarrying | IEA | [5 empty] | 1A2f4 | 1A2f | 1A2f | 1A2f | 1A2f | C10.6 | C10 | 6 | 10 | Energy
1A2f5 | Wood and wood products | IEA | [5 empty] | 1A2f5 | 1A2f | 1A2f | 1A2f | 1A2f | C10.6 | C10 | 6 | 10 | Electricity & heat | 1 | 7
1A2f6 | Construction | IEA | [5 empty] | 1A2f6 | 1A2f | 1A2f | 1A2f | 1A2f | C10.6 | C10 | 6 | 10 | Petroleum refining | 2 | 7
1A2f7 | Textile and leather | IEA | [5 empty] | 1A2f7 | 1A2f | 1A2f | 1A2f | 1A2f | C10.6 | C10 | 6 | 10 | Manufacture of solid fuels | 3 | 7
1A2f8 | Non-specified industry | IEA | [5 empty] | 1A2f8 | 1A2f | 1A2f | 1A2f | 1A2f | C10.6 | C10 | 6 | 10 | Fuel production and transmission | 4 | 7
1A2ax | Iron and steel (biomass) | - | CH4 | N2O |  |  |  |  | 1A2ax | 1A2ax | 1A2ax | 1A2ax | C10.1 | C10 | 1 | 10 | Others | 5 | 7
1A2bx | Non-ferrous metals (biomass) | - | CH4 | N2O |  |  |  |  | 1A2bx | 1A2bx | 1A2bx | 1A2bx | C10.1 | C10 | 1 | 10 | Indirect N2O emissions from energy | 6 | 7
1A2cx | Chemicals (biomass) | - | CH4 | N2O |  |  |  |  | 1A2cx | 1A2cx | 1A2cx | 1A2cx | C10.2 | C10 | 2 | 10 | Transport
1A2dx | Pulp and paper (biomass) | - | CH4 | N2O |  |  |  |  | 1A2dx | 1A2dx | 1A2dx | 1A2dx | C10.6 | C10 | 6 | 10 | Aviation | 1 | 8
1A2ex | Food and tobacco (biomass) | - | CH4 | N2O |  |  |  |  | 1A2ex | 1A2ex | 1A2ex | 1A2ex | C10.6 | C10 | 6 | 10 | Road transportation | 2 | 8
1A3a | Domestic air transport | IEA | CH4 | N2O |  |  |  |  | 1A3a | 1A3a | 1A3a | 1A3a | C8.1 | C8 | 1 | 8 | Rail transportation | 3 | 8
1A3b | Road transport (incl. evap.) (foss.) | IEA | CH4 | N2O |  |  |  |  | 1A3b | 1A3b | 1A3b | 1A3b | C8.2 | C8 | 2 | 8 | Navigation | 4 | 8
1A3c | Rail transport | IEA | CH4 | N2O |  |  |  |  | 1A3c | 1A3c | 1A3c | 1A3c | C8.3 | C8 | 3 | 8 | Others incl. indirect N2O emissions from transport | 5 | 8
1A3d | Inland shipping (fos.) | IEA | CH4 | N2O |  |  |  |  | 1A3d | 1A3d | 1A3d | 1A3d | C8.4 | C8 | 4 | 8 | International Aviation | 6 | 8
1A3e | Non-road transport (fos.) | IEAsum | CH4 | N2O |  |  |  |  | 1A3e | 1A3e | 1A3e | 1A3e | C8.5 | C8 | 5 | 8 | International Shipping | 7 | 8
1A3e1 | Pipeline transport | IEA | [5 empty] | 1A3e1 | 1A3e | 1A3e | 1A3e | 1A3e | C8.5 | C8 | 5 | 8 | Buildings
1A3er | Non-specified transport | IEA | [5 empty] | 1A3er | 1A3e | 1A3e | 1A3e | 1A3e | C8.5 | C8 | 5 | 8 | Commercial | 1 | 9
1A3bx | Road transport (incl. evap.) (biomass) | - | CH4 | N2O |  |  |  |  | 1A3bx | 1A3bx | 1A3bx | 1A3bx | C8.2 | C8 | 2 | 8 | Residential | 2 | 9
1A3cx | Non-road transport (rail, etc.) (fos.) (biomass) | - | CH4 | N2O |  |  |  |  | 1A3cx | 1A3cx | 1A3cx | 1A3cx | C8.3 | C8 | 3 | 8 | Others | 3 | 9
1A3dx | Inland shipping (fos.) (biomass) | - | CH4 | N2O |  |  |  |  | 1A3dx | 1A3dx | 1A3dx | 1A3dx | C8.4 | C8 | 4 | 8 | Indirect N2O Emissions from Buildings (9.4) | 4 | 9
1A3ex | Non-road transport (fos.) (biomass) | - | CH4 | N2O |  |  |  |  | 1A3ex | 1A3ex | 1A3ex | 1A3ex | C8.5 | C8 | 5 | 8 | Industry
1A4a | Commercial and public services (fos.) | IEA | CH4 | N2O |  |  |  |  | 1A4a | 1A4a | 1A4a | 1A4a | C9.1 | C9 | 1 | 9 | Ferrous and non-ferrous metals | 1 | 10
1A4b | Residential (fos.) | IEA | CH4 | N2O |  |  |  |  | 1A4b | 1A4b | 1A4b | 1A4b | C9.2 | C9 | 2 | 9 | Chemicals | 2 | 10
1A4c1 | Agriculture and forestry (fos.) | IEA | CH4 | N2O |  |  |  | 1A4c1 | 1A4c1 | 1A4c1 | 1A4c1 | 1A4c1 | C11.1 | C11 | 1 | 11 | Cement production | 3 | 10
1A4c2 | Off-road machinery: agric./for. (diesel) |  | CH4 | N2O |  |  |  | 1A4c2 | 1A4c2 | 1A4c2 | 1A4c2 | 1A4c2 | C11.1 | C11 | 1 | 11 | Landfill & waste incineration | 4 | 10
1A4c3 | Fishing (fos.) | IEA | CH4 | N2O |  |  |  | 1A4c3 | 1A4c3 | 1A4c3 | 1A4c3 | 1A4c3 | C11.1 | C11 | 1 | 11 | Wastewater treatment | 5 | 10
1A4d | Non-specified Other Sectors | IEA | CH4 | N2O |  |  |  |  | 1A4d | 1A4d | 1A4d | 1A4d | C11.1 | C11 | 1 | 11 | Other industries | 6 | 10
1A4ax | Commercial and public services (biomass) | - | CH4 | N2O |  |  |  |  | 1A4ax | 1A4ax | 1A4ax | 1A4ax | C9.1 | C9 | 1 | 9 | Indirect N2O Emissions from Industry | 7 | 10
1A4bx | Residential (biomass) | - | CH4 | N2O |  |  |  |  | 1A4bx | 1A4bx | 1A4bx | 1A4bx | C9.2 | C9 | 2 | 9 | AFOLU
1A4c1x | Agriculture and forestry (biomass) | - | CH4 | N2O |  |  |  | 1A4c1x | 1A4c1x | 1A4c1x | 1A4c1x | 1A4c1x | C11.1 | C11 | 1 | 11 | Fuel combustion | 1 | 11
1A4c3x | Fishing (biomass) | - | - | N2O |  |  |  | 1A4c3x | 1A4c3x | 1A4c3x | 1A4c3x | 1A4c3x | C11.1 | C11 | 1 | 11 | Livestock | 2 | 11
1A4dx | Non-specified other (biomass) | - | CH4 | N2O |  |  |  | 1A4dx | 1A4dx | 1A4dx | 1A4dx | 1A4dx | C11.1 | C11 | 1 | 11 | Rice cultivation | 3 | 11
1A5b1 | Off-road machinery: mining (diesel) | - | CH4 | N2O |  |  |  | 1A5b1 | 1A5b1 | 1A5b1 | 1A5b1 | 1A5b1 | C10.6 | C10 | 6 | 10 | Direct soil emissions | 4 | 11
1B1r | Fugitive emissions from solids fuels except coke ovens | EDGAR | CH4 | N2O |  |  |  |  | 1B1r | 1B1r | 1B1r | 1B1r | C7.4 | C7 | 4 | 7 | Forrest fires and decay | 5 | 11
1B1b1 | Fuel transformation coke ovens | EDGAR | CH4 |  |  |  |  | 1B1b1 | 1B1b1 | 1B1b1 | 1B1b1 | 1B1b1 | C10.1 | C10 | 1 | 10 | Peat fires and decay | 6 | 11
1B2 | Flaring and fugitive emissions from oil and natural Gas | EDGAR | CH4 | N2O | [5 empty] | 1B2 | 1B2 | 1B2 | C7.4 | C7 | 4 | 7 | Indirect N2O emissions from AFOLU | 7 | 11
1C1 | Memo: International aviation | IEA | CH4 | N2O | [5 empty] | 1C1 | 1C1 | 1C1 | C8.6 | C8 | 6 | 8
1C2 | Memo: International navigation | IEA | CH4 | N2O | [5 empty] | 1C2 | 1C2 | 1C2 | C8.7 | C8 | 7 | 8
2A1 | Cement production | EDGAR | [7 empty] | 2A1 | 2A1 | 2A1 | C10.3 | C10 | 3 | 10
2A2 | Lime production | EDGAR | [7 empty] | 2A2 | 2A2 | 2A2 | C10.6 | C10 | 6 | 10
2A3 | Limestone and Dolomite Use | EDGAR | [7 empty] | 2A3 | 2A3 | 2A3 | C10.6 | C10 | 6 | 10
2A7 | Production of other minerals | EDGAR | [7 empty] | 2A7 | 2A7 | 2A7 | C10.6 | C10 | 6 | 10
2B | Production of chemicals | EDGAR | CH4 | N2O | [6 empty] | 2B | 2B | C10.2 | C10 | 2 | 10
2C | Metal Production | EDGARsum | CH4 |  |  | PFCsum | SF6sum |  |  |  | 2C | 2C | C10.1 | C10 | 1 | 10
2C1 | Iron and Steel Production | EDGARsum | [7 empty] | 2C1 | 2C | 2C | C10.1 | C10 | 1 | 10
2C1a | Crude steel production total | EDGAR | [6 empty] | 2C1a | 2C1 | 2C | 2C | C10.1 | C10 | 1 | 10
2C1b | Blast furnaces | EDGAR | [6 empty] | 2C1b | 2C1 | 2C | 2C | C10.1 | C10 | 1 | 10
2C2 | Ferroy Alloy production | EDGAR | [10 empty] | C10.1 | c10 | 1 | 10
2C3 | Aluminum production (primary) | - |  |  |  | PFC |  |  |  | 2C3 | 2C | 2C | C10.1 | C10 | 1 | 10
2C4 | SF6 Used in Aluminium and Magnesium Foundries | - |  |  |  |  | SF6sum |  |  | 2C4 | 2C | 2C | C10.1 | C10 | 1 | 10
2C4a | Magnesium foundries: SF6 use | - |  |  |  |  | SF6 |  | 2C4a | 2C4 | 2C | 2C | C10.1 | C10 | 1 | 10
2C4b | Aluminium foundries: SF6 use | - |  |  |  |  | SF6 |  | 2C4b | 2C4 | 2C | 2C | C10.1 | C10 | 1 | 10
2Cr | Non-ferrous metals production | EDGAR | [10 empty] | C10.1 | C10 | 1 | 10
2E | Production of Halocarbons and SF6 | - |  |  | HFC |  | SF6 |  |  |  | 2E | 2E | C10.2 | C10 | 2 | 10
2F1a1 | Refrigeration and Air Conditioning Equipment (HFC) (Transport) |  |  |  | HFC |  |  | 2F1a1 | 2F1a1 | 2F1a1 | 2F1a1 | 2F1a1 | C8.5 | C8 | 5 | 8
2F1a2 | Refrigeration and Air Conditioning Equipment (HFC) (Building) |  |  |  | HFC |  |  | 2F1a2 | 2F1a2 | 2F1a2 | 2F1a2 | 2F1a2 | C9.3 | C9 | 3 | 9
2F1b | Refrigeration and Air Conditioning Equipment (PFC) | - |  |  |  | PFC |  |  | 2F1b | 2F1b | 2F1b | 2F1b | C10.6 | C10 | 6 | 10
2F2 | Foam Blowing | - |  |  | HFC |  |  |  |  | 2F2 | 2F2 | 2F2 | C10.6 | C10 | 6 | 10
2F3 | Fire Extinguishers | - |  |  |  | PFC |  |  |  | 2F3 | 2F3 | 2F3 | C9.3 | C9 | 3 | 9
2F4 | Aerosols/ Metered Dose Inhalers | - |  |  | HFC |  |  |  |  | 2F4 | 2F4 | 2F4 | C9.3 | C9 | 3 | 9
2F5 | F-gas as Solvent | - |  |  |  | PFC |  |  |  | 2F5 | 2F5 | 2F5 | C10.6 | C10 | 6 | 10
2F7a | Semiconductor Manufacture | - |  |  | HFC | PFC | SF6 |  | 2F7a | 2F7a | 2F7a | 2F7a | C10.6 | C10 | 6 | 10
2F7b | Flat Panel Display (FPD) Manufacture | - |  |  |  | PFC | SF6 |  | 2F7b | 2F7b | 2F7b | 2F7b | C10.6 | C10 | 6 | 10
2F7c | Photo Voltaic (PV) Cell Manufacture | - |  |  |  | PFC |  |  | 2F7c | 2F7c | 2F7c | 2F7c | C10.6 | C10 | 6 | 10
2F8a | Electrical Equipment Manufacture | - |  |  |  |  | SF6 |  | 2F8a | 2F8a | 2F8a | 2F8a | C7.5 | C7 | 6 | 10
2F8b | Electrical Equipment Use (incl. site inst.) | - |  |  |  |  | SF6 |  | 2F8b | 2F8b | 2F8b | 2F8b | C7.5 | C7 | 5 | 7
2F9 | Other use of PFC and HFC |  |  |  | HFC | PFC |  |  |  | 2F9 | 2F9 | 2F9 | C10.6 | C10 | 6 | 10
2F9a | Adiabatic prop.: shoes and others | - |  |  |  |  | SF6 |  | 2F9a | 2F9a | 2F9a | 2F9a | C9.3 | C9 | 3 | 9
2F9b | Adiabatic prop.: tyres | - |  |  |  |  | SF6 |  | 2F9b | 2F9b | 2F9b | 2F9b | C8.2 | C8 | 2 | 8
2F9c | Soundproof windows | - |  |  |  |  | SF6 |  | 2F9c | 2F9c | 2F9c | 2F9c | C9.3 | C9 | 3 | 9
2F9d | Accelerators/HEP | - |  |  |  |  | SF6 |  | 2F9d | 2F9d | 2F9d | 2F9d | C10.6 | C10 | 6 | 10
2F9e | Misc. HFCs/SF6 consumption (AWACS, other military, misc.) | - |  |  |  |  | SF6 |  | 2F9e | 2F9e | 2F9e | 2F9e | C10.6 | C10 | 6 | 10
2F9f | Unknown SF6 use | - |  |  |  |  | SF6 |  | 2F9f | 2F9f | 2F9f | 2F9f | C10.6 | C10 | 6 | 10
2G | Non-energy use of lubricants/waxes | EDGAR | [10 empty] | C10.2 | C10 | 2 | 10
3A | Solvent and other product use: paint | EDGAR | [10 empty] | C10.2 | C10 | 2 | 10
3B | Solvent and other product use: degrease | EDGAR | [10 empty] | C10.2 | C10 | 2 | 10
3C | Solvent and other product use: chemicals | EDGAR | [10 empty] | C10.2 | C10 | 2 | 10
3D | Other product use | EDGAR |  | N2O | [6 empty] | 3D | 3 | C10.2 | C10 | 2 | 10
4A | Enteric Fermentation | - | CH4 | [7 empty] | 4A | 4A | C11.2 | C11 | 2 | 11
4B | Manure management | - | CH4 | N2O | [6 empty] | 4B | 4B | C11.2 | C11 | 2 | 11
4C | Rice cultivation | - | CH4 | [7 empty] | 4C | 4C | C11.3 | C11 | 3 | 11
4D3 | Indirect Emissions | - |  | N2O | [5 empty] | 4D3 | 4D3 | 4D3 | C11.7 | C11 | 7 | 11
4D4 | Other direct soil emissions | EDGAR | [10 empty] | C11.4 | C11 | 4 | 11
4D4b | CO2 from agricultural lime application | EDGAR | [6 empty] | 4D4b | 4D4b | 4D4b | 4D4b | C11.4 | C11 | 4 | 11
4Dr | Agricultural soils (direct) |  |  | N2O | [5 empty] | 4Dr | 4Dr | 4Dr | C11.4 | C11 | 4 | 11
4E | Savanna burning | - | CH4 | N2O | [6 empty] | 4E | 4E | C11.5 | C11 | 5 | 11
4F | Agricultural waste burning | - | CH4 | N2O | [6 empty] | 4F | 4F | C11.6 | C11 | 6 | 11
5A | Forest fires | EDGAR | CH4 | N2O | [6 empty] | 5A | 5A | C11.5 | C11 | 5 | 11
5C | Grassland fires | - | CH4 | N2O | [6 empty] | 5C | 5C | C11.5 | C11 | 5 | 11
5D | Peat fires and decay of drained peatland | EDGAR | CH4 | N2O | [6 empty] | 5D | 5D | C11.6 | C11 | 6 | 11
5F2 | Forest Fires-Post burn decay | EDGAR |  | N2O | [5 empty] | 5F2 | 5F2 | 5F2 | C11.5 | C11 | 5 | 11
6A | Solid waste disposal on land | - | CH4 | [7 empty] | 6A | 6A | C10.4 | C10 | 4 | 10
6B | Wastewater handling | - | CH4 | N2O | [6 empty] | 6B | 6B | C10.5 | C10 | 5 | 10
6C | Waste incineration | EDGAR | CH4 | N2O | [6 empty] | 6C | 6C | C10.4 | C10 | 4 | 10
6D | Other waste handling | - | CH4 | N2O | [6 empty] | 6D | 6D | C10.4 | C10 | 4 | 10
7A | Fossil fuel fires | EDGAR | CH4 | N2O | [6 empty] | 7A | 7A | C7.5 | C7 | 5 | 7
7B1 | Indirect N2O from NOx emitted in cat. 1A1 | - |  | N2O | [5 empty] | 7B1 | 7B1 | 7B1 | C7.6 | C7 | 6 | 7
7B2 | Indirect N2O from NOx emitted in cat. 1A2 | - |  | N2O | [5 empty] | 7B2 | 7B2 | 7B2 | C10.7 | C10 | 7 | 10
7B3 | Indirect N2O from NOx emitted in cat. 1A3 | - |  | N2O | [5 empty] | 7B3 | 7B3 | 7B3 | C8.5 | C8 | 5 | 8
7B4 | Indirect N2O from NOx emitted in cat. 1A4 | - |  | N2O | [5 empty] | 7B4 | 7B4 | 7B4 | C9.4 | C9 | 4 | 9
7B5 | Indirect N2O from NOx emitted in cat. 5 | - |  | N2O | [5 empty] | 7B5 | 7B5 | 7B5 | C11.7 | C11 | 7 | 11
7C1 | Indirect N2O from NH3 emitted in cat. 1A1 | - |  | N2O | [5 empty] | 7C1 | 7C1 | 7C1 | C7.6 | C7 | 6 | 7
7C2 | Indirect N2O from NH3 emitted in cat. 1A2 | - |  | N2O | [5 empty] | 7C2 | 7C2 | 7C2 | C10.7 | C10 | 7 | 10
7C3 | Indirect N2O from NH3 emitted in cat. 1A3 | - |  | N2O | [5 empty] | 7C3 | 7C3 | 7C3 | C8.5 | C8 | 5 | 8
7C4 | Indirect N2O from NH3 emitted in cat. 1A4 | - |  | N2O | [5 empty] | 7C4 | 7C4 | 7C4 | C9.4 | C9 | 4 | 9
7C5 | Indirect N2O from NH3 emitted in cat. 5 | - |  | N2O | [5 empty] | 7C5 | 7C5 | 7C5 | C11.7 | C11 | 7 | 11
Note on B5: z: Name was changed as here mistakenly the Electricity and Heat total was given
Note on D57: TZ: There should be data here, but EDGAR4 has none (only N2O emissions), so there will be none for AR5.
Note on B62: z: renamed based on suggestion by Greet (JRC/EDGAR) on 29 NOV 2013
Note on C70: z: deletion of 2C1b has consequences for these totals
Note on C71: z: deletion of 2C1b has consequences for these totals
Note on G75: z: EDGAR 2C added here (23 AUG 2013)
Note on B104: Lisa Israel: EDGAR original description: "Solvent and other product use: other"
Note on P110: TZ: allocation to this section needs to be confirmed by Ch.11
Note on P113: TZ: allocation to this section needs to be confirmed by Ch.11